## Kinematics
Only key in highlighted cells
| Value | Units | Formula | Remarks
mass of sphere (ms) | 0.157 | [kg]
sphere inertia (Is) | 0.00062057 | [kgm2] | 2/3 msr2
robot inertia (J) |  | [kgm2] | Is((ρ/wc) - 1) | can assume 0 if lazy to find
sphere radius (r) | 0.077 | [m]
wheel radius (ρ) | 0.017 | [m]
wheel separation (w) | 0.125 | [m]
distance between center of sphere to center of wheel separation (h) | 0.044975 | [m] | √(r² - (0.5w)²)
yaw constant (c) | 1 |  | ρIs/w(Is+J)
r/h | 1.7121
wheel -> robot speed calculator
right wheel angular velocity (ⱷR _dot) | 15 | [rad/s]
left wheel angular velocity (ⱷL _dot) | 15 | [rad/s]
robot linear speed (v) | 0.255 | [m/s]
robot angular speed (ψ) | 0 | [rad/s]

## Motor Torque Calculation
Only key in highlighted cells | Value | Units
Gravity | 9.81 | [m/s2]
Robot Total Mass | 1 | [kg]
Desired Robot Acceleration | 0.1 | [m/s2]
Wheel Radius | 0.017 | [m]
No. of wheels | 2
Torque Required | 0.084235 | [Nm]
| 0.85954 | [Kgcm]

## Motor Wiring
| TB6612FNG |  |  |  | ESP32C3
12V | VM | PWMA | GPIO5 | PWMA | GPIO5 | 5V
5V | VCC | AI2 | GPIO6 | AI2 | GPIO6 | GND
| GND | AI1 | GPIO7 | AI1 | GPIO7 | 3V3
L_M1 | AO1 | STBY | GPIO4 |  | GPIO8 | GPIO4 | STBY
L_M2 | AO2 | BI1 | GPIO9 | BI1 | GPIO9 | GPIO3 | L_C1
R_M2 | BO2 | BI2 | GPIO10 | BI2 | GPIO10 | GPIO2 | L_C2
R_M1 | BO1 | PWMB | GPIO20 | PWMB | GPIO20 | GPIO1 | R_C1
| GND | GND |  |  | GPIO21 | GPIO0 | R_C2

## Hardware List
Components | Quantity | Weight/Piece (g) | Total Weight (g) | Dimensions | Length [mm] | Width [mm] | Height [mm] | Radius [mm] | Remarks
Battery | 1 | 360 | 360 | RK board | 125 | 80 | 20
MID360 LiDAR | 1 | 265 | 265 | MID360 LiDAR | 65 | 65 | 60
Sphere | 1 | 157 | 157 | Wheel |  |  |  | 17
ESP32C3 | 1 |  |  | Battery | 98 | 29 | 62
N20 Motor (12V/300RPM) | 2 |  |  | Sphere |  |  |  | 77 | About 160mm diameter
RK board | 1
Lead Weight | 25 | 9.6 | 240
|  | Total Weight (g) | 1022

## Calc
wheel radius | 0.017 | [m]
wheel separation | 0.125 | [m]
linear velocity | 0.2 | [m/s]
angular velocity | 2 | [rad/s]
right wheel angular velocity | 19.1176 | [rad/s]
left wheel angular velocity | 4.4118 | [rad/s]