## Kinematics
Only key in highlighted cells
| Value | Units | Formula | Remarks
mass of sphere (ms) | 0.434 | [kg]
sphere inertia (Is) | 0.0043418 | [kgm2] | 2/3 msr2
robot inertia (J) | 0.00038358 | [kgm2] | Is((ρ/wc) - 1) | Measured with data collected
sphere radius (r) | 0.1225 | [m] |  | 0.25m outer diameter shell
wheel radius (ρ) | 0.034 | [m]
wheel separation (w) | 0.194 | [m]
distance between center of sphere to center of wheel separation (h) | 0.074815 | [m] | √(r² - (0.5w)²)
yaw constant (c) | 0.16103 |  | ρIs/w(Is+J)
rρ/2h | 0.027835
distance between base of LiDAR to center of wheel separation | 0.096 | [m] |  | Measured (refer 3d model)
distance between center of sphere to LiDAR | 0.021185 | [m] |  | For base_link tf
wheel -> robot speed calculator
right wheel angular velocity (ⱷR _dot) | 15 | [rad/s]
left wheel angular velocity (ⱷL _dot) | 15 | [rad/s]
robot linear speed (v) | 0.51 | [m/s]
robot angular speed (ψ) | 0 | [rad/s]

## Motor Wiring
Port Orientation | JGB37-520
| Motor 1 (R) |  |  | TB6612FNG |  |  |  | ESP32C3
Left | M1+ | BO1 | 12V | VM | PWMA | GPIO5 | PWMA | GPIO5 | 5V
| M1- | BO2 | 5V | VCC | AI2 | GPIO6 | AI2 | GPIO6 | GND
| GND |  |  | GND | AI1 | GPIO7 | AI1 | GPIO7 | 3V3
| VCC | 3V3 | M2+ | AO1 | STBY | GPIO4 |  | GPIO8 | GPIO4 | STBY
| B1 | H1A | M2- | AO2 | BI1 | GPIO9 | BI1 | GPIO9 | GPIO3 | H2A
Right | A1 | H1B | M1- | BO2 | BI2 | GPIO10 | BI2 | GPIO10 | GPIO2 | H2B
|  |  | M1+ | BO1 | PWMB | GPIO20 | PWMB | GPIO20 | GPIO1 | H1A
Port Orientation | Motor 2 (L) |  |  | GND | GND |  |  | GPIO21 | GPIO0 | H1B
Left | M2+ | AO1
| M2- | AO2
GND
| VCC | 3V3
| B2 | H2A
Right | A2 | H2B

## Component List
Components
Battery
MID360 LiDAR
Sphere (0.25m diameter)
TB6612FNG Motor Driver
ESP32C3
JGB37-520 Motor (12V)
RK3588 SBC
Lead Weights